## re Clause 55
TOORAK PAVILION (TK05) CLAUSE 55 STANDARDS ASSESSMENT
55.01 | APPLICATION REQUIREMENTS | Response
55.01-1 | Site Description
| The neighbourhood and site description may use a site plan, photographs or other techniques and must accurately describe: | Yes. Refer to A001a Existing Neighbourhood and Site Description. Also refer to Render drawings.
| The built form, scale and character of surrounding development including front fencing. | refer to Plans Elevations and Sections.
| Site shape, size, orientation and easements. | refer to Plans Elevations and Sections.
| Levels of the site and the difference in levels between the site and surrounding properties. | refer to Site Plan, Plans Elevations and Sections.
| The location of existing buildings on the site and on surrounding properties, including the location and height of walls built to the boundary of the site. | refer to Survey Plan, Site Plan, Plans Elevations and Sections.
| The use of surrounding buildings. | refer to Survey drawing, Site Plan, A101-107 Plans A300-303 Elevations and A400-411 Sections.
| The location of secluded private open space and habitable room windows of surrounding properties which have an outlook to the site within 9 metres. | refer to Survey drawing, A101-106 Plans.
| Solar access to the site and to surrounding properties. | refer to A001a_Neighbourhood and Site Description.
| Location of existing trees 5 metres in height or greater, with a trunk circumference of 0.5 metres or greater at 1.4 metres above ground level, on the site. | refer to Survey drawing, A002 Demolition Plan.
| Any cut and filled areas of soil, where known. | refer to drawing A003 Soil cutting Plan
| Street frontage features such as poles, services, street trees and kerb crossovers. | refer to Survey drawing
| The location of any existing domestic solar energy system on the roof of a dwelling, apartment development or residential building on surrounding properties. | refer to A001a_Neighbourhood and Site Description & A001b_Master Plan
If in the opinion of the responsible authority a requirement of the site description is not relevant to the evaluation of an application, the responsible authority may waive or reduce the requirement.
55.01-2 | Design Response | Response
The design response must explain how the proposed design derives from and responds to the site description. The design response must include correctly proportioned street elevations or photographs showing the development in the context of adjacent buildings. The design response must include a landscape plan that details the proposed:
| Retention and planting of canopy trees, | Refer to drawing B207
| Planting of other vegetation including location, species, number and size at maturity of vegetation, | Refer to Landscape drawings
| Where required, areas of deep soil and root barriers, | refer to B305a & B305d
| Irrigation system to support existing and planted vegetation including details of any alternative water supply sources, | to be provided by Hydraulic drawings
| Selection of vegetation that responds to the site’s environment and geographic factors, | Refer to Landscape drawings
| A plan showing the location of site services, clothes drying and storage. | refer to B305a to B305f
If in the opinion of the responsible authority a design response requirement is not relevant to the evaluation of an application, it may waive or reduce the requirement.
55.02 | NEIGHBOURHOOD CHARACTER | Response
B2-1 | Street setback
| There is an existing building on both the abutting allotments facing the same street, and the site is not on a corner, The same distance as the lesser front wall setback of the existing buildings on the abutting allotments facing the front street or 6 metres, whichever is the lesser. | Yes. Comply. As Survey drawing and Drawing A002 show, the Neighbour 102 front setback 4.1m, Neighbour 108 front street setback 5.2m. The new development front street setback at all levels is a maximum of 5m as shown on all floor plans and A004 Site Plan. Refer to Plan drawings A002, A004, A101-107.
B2-2 | Building Height
| The maximum building height does not exceed the maximum height specified in the zone, schedule to the zone or an overlay that applies to the land. If no maximum height is specified in the zone, schedule to the zone or an overlay, the maximum building height does not exceed 9 metres, unless the slope of the natural ground level at any cross section wider than 8 metres of the site of the building is 2.5 degrees or more, in which case the maximum building height does not exceed 10 metres. | Yes. Comply. All sections of proposed development building are under 10m height limit, except only LIFT 1 headroom which is maximum 1m above - consistent with Schedule Variation. Refer to drawing B202 Building Height Assessment.
Variation under General Residental Zone Schedule 11 - Must not exceed 12 metres
B2-3 | Side and rear setbacks
| Standard B2-3 is met if the building is set back in accordance with either B2-3.1 or B2-3.2, rather than needing to comply with both of these provisions:  B2-3.1: The building is set back at least 1 metre, plus 0.3 metres for every metre of height over 3.6 metres up to 6.9 metres, plus 1 metre for every metre of height over 6.9 metres.  B2-3.2: If the boundary is not to the south of the building, the building is set back at least 3 metres up to a height not exceeding 11 metres and at least 4.5 metres for a height over 11 metres. If the boundary is to the south of the building, the building is set back at least 6 metres up to a height not exceeding 11 metres and at least 9 metres for a height over 11 metres between south 30 degrees west to south 30 degrees east. Sunblinds, verandahs, porches, eaves, facias, gutters, masonry chimneys, flues, pipes, domestic fuel or water tanks, and heating or cooling equipment or other services may encroach not more than 0.5 metres into the side and rear setbacks. Landings that have an area of not more than 2 square metres and less than 1 metre high, stairways, ramps, pergolas, shade sails and carports may encroach into the side and rear setbacks. | Yes. Comply. Both Side Setbacks (east side & west side) are 4.5 metres from title boundary and are compliant with B2-3.1. Rear Setback (Yarra River side) is 30 metres consistent with the DDO Schedule 3 - A Setback requirement. Refer to Plans A101-107. Also Refer to A300-303 Elevations and A400-411 Sections
B2-4 | Walls on boundaries
| A new wall constructed on or within 200mm of a side or rear boundary of a lot or a carport constructed on or within 1 metre of a side or rear boundary of a lot does not abut the boundary for a length that exceeds the greater of the following distances:  10 metres plus 25 per cent of the remaining length of the boundary of an adjoining lot, or  The length of existing or simultaneously constructed walls or carports abutting the boundary on an abutting lot. A new wall or carport may fully abut a side or rear boundary where slope and retaining walls or fences would result in the effective height of the wall or carport being less than 2 metres on the abutting property boundary. A building on a boundary includes a building set back up to 200mm from a boundary. The height of a new wall constructed on or within 200mm of a side or rear boundary or a carport constructed on or within 1 metre of a side or rear boundary does not exceed an average of 3.2 metres with no part higher than 3.6 metres unless abutting a higher existing or simultaneously constructed wall. | Yes. Comply. There are no side or rear boundary walls. .
B2-5 | Site Coverage
| Neighbourhood Residential Zone / Township Zone _ 60 per cent General Residential Zone _ 65 per cent Residential Growth Zone / Mixed Use Zone /Housing Choice and Transport Zone _ 70 per cent - DDO Schedule 3-A Site Coverage Variation of 40% | Yes. Comply. Refer to Drawing A900 & 901. Proposed Site Coverage 37%.
B2-6 | Access
| The width of accessways or car spaces (other than to a rear lane) does not exceed:  33 per cent of the street frontage; or  40 per cent of the street frontage if the width of the street frontage is less than 20 metres. The number of access points to a road in a Transport Zone 2 or a Transport Zone 3 is not increased. The location of a vehicle crossover or accessway does not encroach the tree protection zone of an existing tree, that is proposed to be retained in a road by more than 10 per cent. | Yes. Comply. Front boundry length total = 29311+30480=59791. Allowed access width = 33%x59791 =19731mm . West Drive Entry width _ 7310 West Drive Entry width _ 6000 Proposed total width =7310+6000=13310mm, less than allowed access width of 33% of street frontage.
B2-7 | Tree Canopy
Yes. Comply. Refer to Landscape Drawings. Subject Site is more than 1000m2 and therfore requires a min. Canopy cover of 20%. The proposal provides for 35%. The exisiting trees to be retained comply with this standard. Within the front setback several canopy trees are provided exceed the requirement of one new tree within the front setback. Within the rear setback to the Yarra River all trees have been retained - exceeding the requirement of one retained tree. All proposed canopy trees are planted within deep soil or planters as required by this standard. Refer to Drawing B207 & Landscape Drawings
B2-8 | Front Fence
|  A front fence within 3 metres of a street is:  The maximum height specified in a schedule to the zone, or  If no maximum height is specified in a schedule to the zone, the maximum height specified in Table B2-8. Streets in a Transport Zone 2__2 metres Other streets___1.5 meters | Yes. Comply. Front stepped metal blade fences are 1500mm high nom, sit on tapering concrete base with varied height from 0~500mm. . Refer to Elevation Drawing A300.
55.03 | LIVEABILITY | Response
B3-1 | Dwelling diversity
| Developments include at least:  One dwelling that contains a kitchen, bath or shower, bedroom and a toilet and wash basin at ground floor level for every 10 dwellings.  One dwelling that includes no more and no less than 2 bedrooms for every 10 dwellings.  One dwelling that includes no more and no less than 3 bedrooms for every 10 dwellings. | Yes. Comply. The Development includes 18 apartments total 1 no. 1-bed (L1_Apartment 4) 1 no. 2-bed (L5_Apartment 15) 15 no. 3-beds apartments, 1 no. 4-beds apartment (L6_Penthouse)
B3-2 | Parking location
| Habitable room windows with sill heights of less than 3 metres above ground level are setback from accessways and car parks by at least:  1.5 metres; or  If there is a solid fence with a height of at least 1.5 metres between the accessway or car park and the window, 1 metre; or  1 metre where window sills are at least 1.5 metres above ground level. This standard is met if an accessway or relevant car parking space is used exclusively by the resident of the building with the habitable room. | Yes. Comply. Level 1 Apartment 1- 3 & Level 2 Apartment 6-7 & Level 3 Apartment 9-10 & Level 4 Apartment 12-13 Level 5 Apartment 14-17 All habitable room windows are beyond 1.5m to driveway & parking spaces. Comply. . Level 1 Apartment 4 Level 3 Apartment 8 The habitable rooms are seperated by solid full height concrete seperation wall to driveway and parking spaces. Comply. . Level 2 Apartment 5 All habitable rooms are seperated by solid full height concrete seperation wall to driveway & parking spaces. The Lounge window over driveway, window sill heights are over 3m above driveway. Comply. . Level 4 Apartment 11 All habitable rooms are seperated by solid full height concrete seperation wall to driveway & parking spaces. The Dining & Lounge windows over driveway, window sill heights are over 2.7-3.1m above driveway. Comply. . Refer to drawing A101-106.
B3-3 | Street integration
| Where a development fronts a street, a vehicle access way or abuts public open space: - Passive surveillance is provided by a direct view from a balcony or a habitable room window to each street, vehicle access way and public open space. - The total cumulative width of all site services to be located within 3 metres of a street, do not take up more than 20 per cent of the width of the frontage and are screened from view from the street or located behind a fence. Screens or fences are to provide no more than 25 per cent transparency. Lighting is provided to all external access ways and paths. Mailboxes are provided for each dwelling and can be communally located. | Yes. Passive surveillance Comply. The proposed building at Level 4(Ground Level), Level 5 & Level 6 are able to provide direct views to the front street and front driveway access. In addition, the proposed building at various levels to the rear provide extensive views of the Yarra River and associated public space. Yes. Services layout Comply. Services at Ground Level, total length 10.8m. It is less than 20% of the 59.791m Frontage width ( allowed total length 11.958m), and will be screened with 25% transparency batten screens to enclose the Service products behind Front Fence. Refer to A104 Ground Floor Plan. Yes. Lighting to all external access ways and paths Comply. Refer to B303 External Lighting Plan.Yes. Mailboxes Comply. The mail box is located at front pedestrian entry for each apartment.
B3-4 | Entry
| Apartment development and residential building with a shared entry An apartment development and each residential building has:  A ground level entry door, gate or walkway with a direct line of sight from a street, access way or shared walkway.  An external covered area of at least 1.44 square metres with a minimum dimension of least 1.2 metres over the entry door to the building.  Shared corridors and common areas have at least one source of natural light and natural ventilation. | Yes. Comply. The Front Pedestrian Entry can be viewed and accessed directly from St Georges Road, with covered roofing and featured wall and gate. The pedestrian entry features a covered area greater than 1.44m2 and exceeds the min. dimension of 1.2m. All dwelling entries that don't rely on the communal reception also feature a covered area that meets the requirements of this standard due to built form over. The Pedestrian Entry and the apartment corridors have natural light and natural ventilation via the Central Atrium and front yard. . Refer to Drawing A101-106.
B3-5 | Private open space
| A dwelling or residential building has private open space of an area and dimensions specified in a schedule to the zone. If no area or dimension is specified in a schedule to the zone, a dwelling or residential building has private open space with direct access from a living area, dining area or kitchen consisting of:  An area of 25 square metres of secluded private open space, with a minimum dimension of 3 metres width; or  A balcony with at least the area and dimensions specified in Table B3-5; or  An area on a podium or similar of at least 15 square metres, with a minimum dimension of 3 metres width; or  An area on a roof of at least 10 square metres, with a minimum dimension of 2 metres width. If the area and dimensions of the private open space or secluded private open space is specified in a schedule to the zone;  The area and dimensions specified in the schedule must be 25 square metres or less; and  The area and dimensions specified for a podium, balcony or an area on a roof must be less than the area and dimensions specified in this standard. If a cooling or heating unit is located in the secluded private open space or private open space the required area is increased by 1.5 square metres. | Yes. Comply. All Apartments balconies comply with this standard both interms of minimum area and dimension. . . Refer to Drawing B305a - B305f.
B3-6 | Solar access to open space
| The southern boundary of secluded private open space is set back from any wall on the north of the space at least (2 + 0.9h) metres, where ‘h’ is the height of the wall. | Yes. Comply. All dwellings are provided with balconies that have a northern aspect that compy in full with this standard.
B3-7 | Functional layout
Yes. Comply. All bedrooms and living areas comply with the minimum width, depth and area of this standard. In many cases, given the size of the proposed dwellings this standard is exceeded. Refer to drawing B307a - 307c for assessment analysis.
B3-8 | Room depth
| The depth of a single aspect habitable room does not exceed 2.5 times the ceiling height measured from the external surface of the habitable room window to the rear wall of the room. The depth of a single aspect, open plan, habitable room may be increased to 9 metres if all the following requirements are met:  The room combines the living area, dining area and kitchen; and  The kitchen is located furthest from the window; and  The ceiling height is at least 2.7 metres measured from finished floor level to finished ceiling level, this excludes where services are provided above the kitchen; and  An overhang extends no more than 2m beyond the window of the single aspect habitable room. In Clause 55.03-8 a single aspect habitable room is a habitable room with windows on only one wall. Depth is measured at the deepest point of the room where a room has an irregular shape. The depth of cupboards should be included within the room depth dimension. | Yes. Comply. The apartments habitable rooms ceiling heights are 2.7m as required by this standard. All of the habitable bedrooms depths are within 6.75m, compliant with this Standard. . All of the combined living/dining/kitchen spaces are 9m depth max, compliant with this Standard. Refer to drawing B305a to B305f.
B3-9 | Daylight to new windows
| Dwelling (other than a dwelling in or forming part of an apartment development) A window in an external wall of the building is provided to all habitable rooms. Habitable rooms in a dwelling have a window that faces:  An outdoor space clear to the sky or a light court with a minimum area of 3 square metres and minimum dimension of 1 metre clear to the sky, not including land on an abutting lot; or  A verandah provided it is open for at least one third of its perimeter; or  A carport provided it has two or more open sides and is open for at least one third of its perimeter. Dwelling in or forming part of an apartment development A window in an external wall of the building is provided to all habitable rooms. Where daylight to a bedroom is provided from a smaller secondary area within the bedroom, the secondary area is to have:  A minimum width of 1.2 metres.  A maximum depth of 1.5 times the width, measured from the external surface of the window.  A window clear to the sky. | Yes. Comply. Refer to drawing A101-106. All windows areas of habitable rooms are over 3 sqm & with over 1m clear to sky.
B3-10 | Natural ventilation
| Dwelling (other than a dwelling in or forming part of an apartment development) Dwellings have openable windows, doors or other ventilation devices in external walls of the building that provide:  A maximum breeze path through the dwelling of 18 metres.  A minimum breeze path through the dwelling of 5 metres.  Ventilation openings with approximately the same size. The breeze path is measured between the ventilation openings on different orientations of the dwelling. Dwelling in or forming part of an apartment development At least 40 per cent of dwellings in or forming part of an apartment development have openable windows, doors or other ventilation devices in external walls of the building that provide:  A maximum breeze path through the dwelling of 18 metres.  A minimum breeze path through the dwelling of 5 metres.  Ventilation openings with approximately the same size. The breeze path is measured between the ventilation openings on different orientations of the dwelling. | Yes. Comply. Over 40% of the Apartments have operable windows & doors on external walls, with breeze paths between 5 to 18 metres. Refer to drawing B310a-310c.
B3-11 | Storage
| Dwelling (other than a dwelling in or forming part of an apartment development) Each dwelling has exclusive access to at least 6 cubic metres of externally accessible storage space. Dwelling in or forming part of an apartment development Each dwelling has exclusive access to storage at least the total minimum storage volume that is specified in Table B3-11. | Yes. Comply. The 1-bedroom Apartment storage is over 12m³. The 2-beds, 3-beds & 4-beds Apartments storage are over 20m³. Refer to drawing A900 & B305-1 to B305-6 for further information.
B3-12 | Accessibility for apartment developments objective
| At least 50 per cent of dwellings in or forming part of an apartment development have: − A clear opening width of at least 850mm at the entrance to the dwelling and main bedroom. − A clear path with a minimum width of 1.2 metres that connects the dwelling entrance to the main bedroom, an adaptable bathroom and the living area. − A main bedroom with access to an adaptable bathroom. − At least one adaptable bathroom that meets all of the requirements of either Design A or Design B specified in Table B3-12. | Yes. Comply. Over 50 per cent of the apartments development have: − A clear opening width of more than 850mm at the entrance to the apartment and main bedroom. − A clear path with a minimum width of 1.2 metres that connects the apartment entrance to the main bedroom, an adaptable bathroom and the living area. − A main bedroom with access to an adaptable bathroom. − At least one adaptable bathroom that meets all of the requirements of Design Option A specified in Table B3-12. Refer to drawing B305a to B305f for dimensions analysis.
55.04 | EXTERNAL AMENITY | Response
B4-1 | Daylight to existing windows
| Buildings opposite an existing habitable room window provide for a light court to the existing window that has a minimum area of 3 square metres and minimum dimension of 1 metre clear to the sky. The calculation of the area may include land on the abutting lot. Walls or carports more than 3 metres in height opposite an existing habitable room window are set back from the window at least 50 per cent of the height of the new wall if the wall is within a 55 degree arc from the centre of the existing window. The arc may be swung to within 35 degrees of the plane of the wall containing the existing window. Where the existing window is above ground floor level, the wall height is measured from the floor level of the room containing the window. | Yes. Comply. Due to the 4.5m side setbacks of the proposed building, all existing habitable room windows on adjoining properties are provided with a light court that exceeds the minimum requirements of this standard.
B4-2 | Existing north-facing windows
| Where a north-facing habitable room window of a neighbouring dwelling or small second dwelling is within 3 metres of a boundary on an abutting lot:  A new building is to be set back from the boundary by at least 1 metre, plus 0.6 metres for every metre of height over 3.6 metres up to 6.9 metres, plus 1 metre for every metre of height over 6.9 metres. This setback is to be provided for a distance of at least 3 metres from the edge of each side of the window.  For new buildings that meet the Standard B2-3.2 setback, the building is set back from the boundary by at least 6 metres up to a height not exceeding 11 metres and at least 9 metres for a height over 11 metres between south 30 degrees west to south 30 degrees east. This setback is to be provided for a distance of at least 3 metres from the edge of each side of the window. For this standard a north-facing window is a window with an axis perpendicular to its surface oriented from north 20 degrees west to north 30 degrees east. | Not Applicable.
B4-3 | Overshadowing secluded open space objective
| The area of secluded private open space that is not overshadowed by the new development is greater than 50 per cent, or 25 square metres with a minimum dimension of 3 metres, whichever is the lesser area, for a minimum of five hours between 9 am and 3 pm on 22 September. If existing sunlight to the secluded private open space of an existing dwelling or small second dwelling is less than the requirements of this standard, the amount of sunlight will not be further reduced. | Yes. Comply. Refer to drawing B403a-403g SHADOW DIAGRAM 22 SEP.The Private Open Spaces of neighbours 102 & neighbour 108 are both over 25m² and more than 3m depth, and these private open spaces will receive more than five hours natural light between 9am-3pm on 22 September. refer to drawings Shadow Diagrams.
B4-4 | Overlooking
| In Clause 55.04-4 a habitable room does not include a bedroom. A habitable room window, balcony, podium, terrace, deck or patio is located and designed to avoid direct views into the secluded private open space of an existing dwelling or small second dwelling within a horizontal distance of 9 metres (measured at ground level) of the window, balcony, terrace, deck or patio. Views are measured within a 45 degree angle from the plane of the window or perimeter of the balcony, terrace, deck or patio, and from a height of 1.7 metres above floor level. A habitable room window, balcony, terrace, deck or patio that is located with a direct view into a habitable room window of an existing dwelling or small second dwelling within a horizontal distance of 9 metres (measured at ground level) of the window, balcony, terrace, deck or patio:  Is offset a minimum of 1.5 metres from the edge of one window to the edge of the other; or  Has sill heights of at least 1.7 metres above floor level; or  Has fixed, obscure glazing in any part of the window below 1.7 metre above floor level; or  Has permanently fixed external screens to at least 1.7 metres above floor level and be no more than 25 per cent transparent; or  Has fixed elements that prevent the direct view, such as horizontal ledges or vertical fins. Obscure glazing in any part of the window below 1.7 metres above floor level may be openable provided that there are no direct views as specified in this standard. Screens used to obscure a view are:  Perforated panels or trellis with a maximum of 25 per cent openings or solid translucent panels.  Permanent, fixed and durable.  Designed and coloured to blend in with the development. This standard does not apply to a new habitable room window, balcony, terrace, deck or patio which faces a property boundary where there is a visual barrier at least 1.8 metres high and the floor level of the habitable room, balcony, terrace, deck or patio is less than 0.8 metres above ground level at the boundary. | Yes. Comply. Refer to drawing B404a & B404b OVERLOOKING ANALYSIS
B4-5 | Internal views
| In Clause 55.04-5 a habitable room does not include a bedroom. Within the development, a habitable room window, balcony, terrace, deck or patio that is located with a direct view into the secluded private open space of another dwelling:  Is offset a minimum of 1.5 metres from the edge of the secluded private open space; or  Has a sill height of at least 1.7 metres above floor level; or  Has a fixed, visually obscure balustrade to at least 1.7 metre above floor level; or  Has permanently fixed external screens to at least 1.7 metres above floor level; or.  Has fixed elements that prevent the direct view, such as horizontal ledges or vertical fins. Direct views are measured at a height of 1.7 metres above floor level and within:  A 45 degree horizontal angle from the edge of the new window or balcony.  A 45 degree angle in the downward direction. Screens provided for overlooking are no more than 25 per cent transparent. Screens may be openable provided that this does not allow direct views as specified in this standard. | Yes. Comply. Refer to drawing B405 INTERNAL VIEWS ANALYSIS that demonstrates compliance with this standard.
55.05 | SUSTAINABILITY | Response
B5-1 | Permeability and stormwater management
| The site area covered by the pervious surfaces is at least 20 percent of the site. The development includes a stormwater management system designed to:  Meet the best practice quantitative performance objectives for stormwater quality specified in the Urban stormwater management guidance (EPA Publication 1739.1, 2021) of: o Suspended solids 80% reduction in mean annual load. o Total phosphorus and Total Nitrogen 45% reduction in mean annual load. o Litter 70% reduction of mean annual load. Note: A certificate generated from a stormwater assessment tool including Stormwater Treatment Objective- Relative Measurement (STORM), Model for Urban Stormwater Improvement Conceptualisation (MUSIC) or an equivalent product accepted by the responsible authority may be used to demonstrate the performance objectives for stormwater quality are met.  Direct flows of stormwater into treatment areas, garden areas, tree pits and permeable surfaces, with drainage of residual flows to the legal point of discharge | Yes. Comply. The Proposed Development Permeability is 59% exceeding the minimum requirement of 20%. Refer to Drawing A900 & 901. Refer to STORM & MUSIC Report by WSP.
B5-2 | Overshadowing domestic solar energy systems
| Any part of a new building that will reduce the sunlight at any time between 9am and 4 pm on 22 September to an existing domestic solar energy system on the roof of a building on an adjoining lot be set back from the boundary to that lot by at least 1 metre at 3.6 metres above ground level, plus 0.3 metres for every metre of building height over 3.6 metres up to 6.9 metres, plus 1 metre for every metre of height over 6.9 metres. This standard applies to an existing building in a Township Zone, General Residential Zone or Neighbourhood Residential Zone. In Clause 55.05-2 domestic solar energy system means a domestic solar energy system that existed at the date the application was lodged. Decision guidelines Before deciding on an application, the responsible authority must consider whether the domestic solar energy system has been sited to optimise efficiency and protection from overshadowing. - | Yes. Comply. The adjoining property at 108 features rooftop solar panels. The proposed shadow plans demonstrate compliance with this standard. Refer to drawing B403a to B403h Shadow Diagram between 9am-4pm on 22 Sep
B5-3 | Rooftop solar energy generation area
| In Clause 55.05-3 rooftop solar energy area means an area provided on the roof of a dwelling to enable the future installation of a solar energy system. An area on the roof is capable of siting a rooftop solar energy area for each dwelling which:  Has a minimum dimension of 1.7 metres.  Has a minimum area in accordance with Table B5-3.  Is oriented to the north, west or east.  Is positioned on the top two thirds of a pitched roof.  Can be a contiguous area or multiple smaller areas.  Is free of obstructions on the roof of the dwelling within twice the height of each obstruction (H), measured horizontally (D) from the centre point of the base of the obstruction to the nearest point of the rooftop solar energy area. | Yes. Comply. The Rooftop area over Level 6 Penthouse is approx 300sqm and oriented to north. Refer to Roof plan A107 that provides for an area that complies with this standard.
B5-4 | Solar protection to new north-facing windows
| North facing windows are shaded by eaves, fixed horizontal shading devices or fixed awnings with a minimum horizontal depth of 0.25 times the window height. | Yes. Comply. All north facing windows/glass doors are shaded by eaves. Windows eaves are 600mm deep nom (windows 1900h nom). Glass doors eaves are over 600mm (Doors 2400h nom). Refer to A101-106 Plans.
B5-5 | Waste and recycling
| Dwelling (other than a dwelling in or forming part of an apartment development) The development includes an individual bin storage area for each dwelling, or a shared bin storage area for use by each dwelling, of at least the applicable area, depth and height specified in Table B5-5.1. If the development includes a shared bin storage area:  The shared bin storage area: o Is located within 40 metres of a kerbside collection point. o Includes a tap for bin washing.  There is a continuous path of travel free of steps and obstructions from dwellings to the bin storage area. Where access is provided for private bin collection on the land the design of access ways must allow the vehicle to enter and exit in a forward direction. Each dwelling includes an internal waste and recycling storage space of at least 0.07 cubic metres with a minimum depth of 250 millimetres. | Yes. Comply. The Enclosed & covered temporary bin storage on L4 Ground Level 6.5sqm, plus enclosed bin storage on Level 1 (previous named Undercroft 3 level) 25sqm with 2.7m height, total 31.5sqm, more than Standard B5-5 requests 0.5sqm X18 apartments = 9sqm. Refer to Drawing B305-1 & B305-4 for dimensions. Also refer to Report_Waste Management Plan - 104 & 106 St Georges Road Toorak. . Access The Bin storages can be used by each apartment via corridors or ground level paths. Ventilation Level 1 bin store is vented by a mechanical exhause system. The Ground level bin store is enclosed by timber batten screen at front and provide natural ventilation to external air. Bins Washing & Clean Bin washing and clean works will be completed on Level 1 bin storage. Tap and drain is installed to this bin storage room. Internal waste & recycling storage Each apartment are provided min 0.4mX0.4mX0.5mhigh=0.08m³ internal waste & recycling storage within Kitchen joinery, which is more than Standard requests 0.07m³
B5-6 | Noise impacts
| Mechanical plant, including mechanical car storage and lift facilities are not located immediately adjacent to bedrooms of new or existing dwellings or small second dwellings, unless a solid barrier is in place to provide a line-of-sight barrier to transmission of noise and the location of all relevant bedrooms. | Yes. Comply. Generally all Mechanical services, carparks & lifts are not located adjacent to bedrooms. BED3 of Apartment 14 (at Level 5), the wall adjacent Lift 4 is treated with acoustic barrier to control noise impacts. Refer to A101-106 Plans. Please refer Acousitc Report prepared by WSP.
B5-7 | Energy efficiency for apartment developments
| Dwellings in or forming part of an apartment development located in a climate zone identified in Table B5-7 do not exceed the maximum NatHERS annual cooling load. | Yes. Comply. This proposed development apartment building, Class 2, located in NatHERS climate zone 21 Melbourne, NatHERS cooling load energy performance as below: Apartment min cooling load performance rating 6.1. Apartment max cooling load performance rating 29.4. all are under the requests maximum rating 30. . Refer to Sustainability Management Plan Report - 104 & 106 St Georges Road Toorak.